## Data
Comment | Time Stamp (sec) | Temperature (K) | Magnetic Field (Oe) | Moment (emu) | M. Std. Err. (emu) | Transport Action | Averaging Time (sec) | Frequency (Hz) | Peak Amplitude (mm) | Center Position (mm) | Lockin Signal' (V) | Lockin Signal (V) | Range | M. Quad. Signal (emu) | AC Moment (emu) | AC M. Std Err. (emu) | AC Phase (deg) | AC Phase Std. Err. (deg) | AC Susceptibility (emu/Oe) | AC Suscept. Std Err. (emu/Oe) | AC X' (emu/Oe) | AC X' Std Err. (emu/Oe) | AC X'' (emu/Oe) | AC X'' Std Err. (emu/Oe) | AC Drive (Oe) | AC Frequency (Hz) | AC Averaging Time (sec) | AC Cycles | AC Range | AC Measure Type | AC Signal' (V) | AC Signal'' (V) | AC Trim Coil Ratio | AC Trim Coil Phase | Min. Temperature (K) | Max. Temperature (K) | Min. Field (Oe) | Max. Field (Oe) | Mass (grams) | Motor Lag (deg) | Pressure (Torr) | Measure Count | Measurement Number | SQUID Status (code) | Motor Status (code) | Measure Status (code) | Motor Current (amps) | Motor Temp. (C) | Temp. Status (code) | Field Status (code) | Chamber Status (code) | Chamber Temp (K) | Redirection State | Evercool Status | Average Temp (K) | Rotation Angle (deg) | Rotator state | DC Moment Fixed Ctr (emu) | DC Moment Err Fixed Ctr (emu) | DC Moment Free Ctr (emu) | DC Moment Err Free Ctr (emu) | DC Fixed Fit | DC Free Fit | DC Calculated Center (mm) | DC Calculated Center Err (mm) | DC Scan Length (mm) | DC Scan Time (s) | DC Number of Points | DC Squid Drift | DC Min V (V) | DC Max V (V) | DC Scans per Measure | Map 01 | Map 02 | Map 03 | Map 04 | Map 05 | Map 06 | Map 07 | Map 08 | Map 09 | Map 10 | Map 11 | Map 12 | Map 13 | Map 14 | Map 15 | Map 16
| 3978241490.8506 | 297.9973 | 0.060363 |  |  | 6 |  |  |  | 32.3117 |  |  | 1 | [21 empty] | 297.9778 | 298.0085 | 0.060363 | 0.060363 |  |  | 7.3339 |  | 1 | 0 | 0 | 0 | 0.014572 | 30.7918 | 1 | 1 | 1 | 297.9914 | 0 | 4232057952 | 297.9933 |  |  | -3.5207e-05 | 1.263e-06 | -3.5261e-05 | 1.2631e-06 | 0.81688 | 0.82484 | 32.1066 | 0 | 30 | 8 | 200 | -0.11954 | -0.98962 | 0.14685 | 2
| 3978241681.8769 | 297.9995 | 1666.4287 |  |  | 6 |  |  |  | 32.3117 |  |  | 10 | [21 empty] | 297.9771 | 298.0116 | 1666.4287 | 1666.4287 |  |  | 7.3415 |  | 1 | 0 | 0 | 0 | 0.014572 | 30.7918 | 1 | 1 | 1 | 297.9956 | 0 | 4232058176 | 297.995 |  |  | 0.0022347 | 7.8828e-05 | 0.0022347 | 7.8828e-05 | 0.9803 | 0.98037 | 32.3055 | inf | 30 | 8 | 200 | -0.0011235 | -0.98571 | 0.089459 | 2
| 3978241744.3616 | 297.9978 | 2499.7698 |  |  | 6 |  |  |  | 32.3117 |  |  | 10 | [21 empty] | 297.9751 | 298.0121 | 2499.7698 | 2499.7698 |  |  | 7.3427 |  | 1 | 0 | 0 | 0 | 0.014572 | 30.303 | 1 | 1 | 1 | 297.9934 | 0 | 4232058080 | 297.9947 |  |  | 0.0033638 | 0.00011865 | 0.0033638 | 0.00011865 | 0.98172 | 0.98192 | 32.3012 | inf | 30 | 8 | 200 | -0.00045107 | -1.4572 | 0.14957 | 2
| 3978241868.2958 | 298.0037 | 3332.978 |  |  | 6 |  |  |  | 32.3117 |  |  | 10 | [21 empty] | 297.9806 | 298.0175 | 3332.978 | 3332.978 |  |  | 7.3475 |  | 1 | 0 | 0 | 0 | 0.014572 | 30.7918 | 1 | 1 | 1 | 297.9994 | 0 | 4232058080 | 297.9995 |  |  | 0.0044967 | 0.00015861 | 0.0044967 | 0.00015861 | 0.98119 | 0.98125 | 32.3063 | 0 | 30 | 8 | 200 | -0.0036544 | -1.9281 | 0.26446 | 2
| 3978241930.6106 | 297.9994 | 4166.7417 |  |  | 6 |  |  |  | 32.3117 |  |  | 10 | [21 empty] | 297.9774 | 298.0146 | 4166.7417 | 4166.7417 |  |  | 7.3485 |  | 1 | 0 | 0 | 0 | 0.014572 | 30.303 | 1 | 1 | 1 | 297.9942 | 0 | 4232056832 | 297.9971 |  |  | 0.0056194 | 0.00019821 | 0.0056195 | 0.00019821 | 0.9826 | 0.98281 | 32.3015 | 0 | 30 | 8 | 200 | 0.0025691 | -2.3408 | 0.36804 | 2
| 3978242053.944 | 298.0041 | 4999.8896 |  |  | 6 |  |  |  | 32.3117 |  |  | 10 | [21 empty] | 297.9796 | 298.0176 | 4999.8896 | 4999.8896 |  |  | 7.3522 |  | 1 | 0 | 0 | 0 | 0.014572 | 30.7918 | 1 | 1 | 1 | 297.9997 | 0 | 4232058080 | 297.9991 |  |  | 0.0067473 | 0.000238 | 0.0067473 | 0.000238 | 0.98184 | 0.98189 | 32.3062 | 0.17468 | 30 | 8 | 200 | 0.00091424 | -2.8547 | 0.41826 | 2
| 3978242116.376 | 297.9995 | 5833.062 |  |  | 6 |  |  |  | 32.3117 |  |  | 10 | [21 empty] | 297.9755 | 298.0132 | 5833.062 | 5833.062 |  |  | 7.3537 |  | 1 | 0 | 0 | 0 | 0.014572 | 30.303 | 1 | 1 | 1 | 297.9946 | 0 | 4232058304 | 297.996 |  |  | 0.0078651 | 0.00027742 | 0.0078651 | 0.00027742 | 0.98273 | 0.98286 | 32.3034 | 0 | 30 | 8 | 200 | 0.0076034 | -3.2811 | 0.49257 | 2
| 3978242239.4031 | 298.004 | 6666.3306 |  |  | 6 |  |  |  | 32.3117 |  |  | 10 | [21 empty] | 297.9784 | 298.0171 | 6666.3306 | 6666.3306 |  |  | 7.3571 |  | 1 | 0 | 0 | 0 | 0.014572 | 30.7918 | 1 | 1 | 1 | 297.9988 | 0 | 4232058176 | 297.9987 |  |  | 0.0089914 | 0.00031715 | 0.0089914 | 0.00031715 | 0.98196 | 0.98201 | 32.307 | 0 | 30 | 8 | 200 | 0.0019435 | -3.7619 | 0.54913 | 2
| 3978242301.9454 | 298.0017 | 7500.2993 |  |  | 6 |  |  |  | 32.3117 |  |  | 10 | [21 empty] | 297.9779 | 298.0159 | 7500.2993 | 7500.2993 |  |  | 7.3586 |  | 1 | 0 | 0 | 0 | 0.014572 | 30.303 | 1 | 1 | 1 | 297.9973 | 0 | 4232058112 | 297.9982 |  |  | 0.010109 | 0.00035656 | 0.010109 | 0.00035656 | 0.98276 | 0.98287 | 32.3046 | 5.6837 | 30 | 8 | 200 | 0.0074676 | -4.2079 | 0.6163 | 2
| 3978242424.7833 | 298.003 | 8333.4834 |  |  | 6 |  |  |  | 32.3117 |  |  | 10 | [21 empty] | 297.9797 | 298.0182 | 8333.4834 | 8333.4834 |  |  | 7.361 |  | 1 | 0 | 0 | 0 | 0.014572 | 29.8143 | 1 | 1 | 1 | 297.9983 | 0 | 4232058144 | 297.9996 |  |  | 0.011234 | 0.00039626 | 0.011234 | 0.00039626 | 0.98209 | 0.98213 | 32.3076 | 0 | 30 | 8 | 200 | 0.0015868 | -4.6778 | 0.68395 | 2
| 3978242730.3173 | 297.9909 | 8333.5557 |  |  | 6 |  |  |  | 32.3117 |  |  | 10 | [21 empty] | 297.9667 | 298.006 | 8333.5557 | 8333.5557 |  |  | 7.3669 |  | 1 | 0 | 0 | 0 | 0.014572 | 30.303 | 1 | 1 | 1 | 297.9879 | 0 | 4232058080 | 297.9872 |  |  | 0.011212 | 0.0003955 | 0.011212 | 0.0003955 | 0.98191 | 0.98193 | 32.3084 | inf | 30 | 8 | 200 | -0.00069609 | -4.6744 | 0.61686 | 2
| 3978242793.6691 | 297.9919 | 7500.3716 |  |  | 6 |  |  |  | 32.3117 |  |  | 10 | [21 empty] | 297.962 | 298.0083 | 7500.3716 | 7500.3716 |  |  | 7.3682 |  | 1 | 0 | 0 | 0 | 0.014572 | 30.7918 | 1 | 1 | 1 | 297.9866 | 0 | 4232058400 | 297.9878 |  |  | 0.010088 | 0.00035583 | 0.010088 | 0.00035583 | 0.98142 | 0.98143 | 32.3094 | 5.7596e-06 | 30 | 8 | 200 | 0.0017053 | -4.2557 | 0.62896 | 2
| 3978242917.4439 | 298.0016 | 6666.7285 |  |  | 6 |  |  |  | 32.3117 |  |  | 10 | [21 empty] | 297.972 | 298.017 | 6666.7285 | 6666.7285 |  |  | 7.3718 |  | 1 | 0 | 0 | 0 | 0.014572 | 30.7918 | 1 | 1 | 1 | 297.9992 | 0 | 4232058144 | 297.9958 |  |  | 0.0089596 | 0.00031603 | 0.0089596 | 0.00031603 | 0.98182 | 0.98183 | 32.31 | inf | 30 | 8 | 200 | 0.0022091 | -3.7406 | 0.56007 | 2
| 3978242979.4639 | 297.9982 | 5833.6411 |  |  | 6 |  |  |  | 32.3117 |  |  | 10 | [21 empty] | 297.9661 | 298.0175 | 5833.6411 | 5833.6411 |  |  | 7.373 |  | 1 | 0 | 0 | 0 | 0.014572 | 30.303 | 1 | 1 | 1 | 297.9899 | 0 | 4232057984 | 297.9937 |  |  | 0.0078404 | 0.00027657 | 0.0078404 | 0.00027657 | 0.97944 | 0.97945 | 32.3141 | 5.6845 | 30 | 8 | 200 | -0.0060309 | -3.3807 | 0.44594 | 2
| 3978243102.9453 | 298.0106 | 5000.3003 |  |  | 6 |  |  |  | 32.3117 |  |  | 10 | [21 empty] | 297.9781 | 298.0283 | 5000.3003 | 5000.3003 |  |  | 7.3771 |  | 1 | 0 | 0 | 0 | 0.014572 | 30.303 | 1 | 1 | 1 | 298.0053 | 0 | 4232058144 | 298.0041 |  |  | 0.0067097 | 0.00023667 | 0.0067097 | 0.00023667 | 0.98136 | 0.98136 | 32.3117 | 5.6843 | 30 | 8 | 200 | -0.0020379 | -2.852 | 0.40496 | 2
| 3978243165.7891 | 298.0009 | 4166.8384 |  |  | 6 |  |  |  | 32.3117 |  |  | 10 | [21 empty] | 297.9715 | 298.0231 | 4166.8384 | 4166.8384 |  |  | 7.3777 |  | 1 | 0 | 0 | 0 | 0.014572 | 30.7918 | 1 | 1 | 1 | 297.991 | 0 | 4232057952 | 297.9988 |  |  | 0.0055901 | 0.0001972 | 0.0055901 | 0.0001972 | 0.97761 | 0.97764 | 32.3165 | 6.96e-05 | 30 | 8 | 200 | -0.0092367 | -2.373 | 0.32743 | 2
| 3978243289.0123 | 298.0061 | 3333.1108 |  |  | 6 |  |  |  | 32.3117 |  |  | 10 | [21 empty] | 297.9738 | 298.0194 | 3333.1108 | 3333.1108 |  |  | 7.3811 |  | 1 | 0 | 0 | 0 | 0.014572 | 30.303 | 1 | 1 | 1 | 298.0022 | 0 | 4232058080 | 297.9978 |  |  | 0.0044222 | 0.00015602 | 0.0044222 | 0.00015602 | 0.97128 | 0.97131 | 32.3064 |  | 30 | 8 | 200 | 0.00080973 | -1.892 | 0.25464 | 2
| 3978243351.486 | 297.9953 | 2499.8542 |  |  | 6 |  |  |  | 32.3117 |  |  | 10 | [21 empty] | 297.9627 | 298.0206 | 2499.8542 | 2499.8542 |  |  | 7.382 |  | 1 | 0 | 0 | 0 | 0.015335 | 30.303 | 1 | 1 | 1 | 297.9833 | 0 | 4232058240 | 297.9931 |  |  | 0.0033404 | 0.00011785 | 0.0033404 | 0.00011785 | 0.97359 | 0.97369 | 32.3206 | 7.4907 | 30 | 8 | 200 | -0.0092074 | -1.4572 | 0.18341 | 2
| 3978243473.6243 | 297.9979 | 1666.7063 |  |  | 6 |  |  |  | 32.3117 |  |  | 10 | [21 empty] | 297.9647 | 298.0169 | 1666.7063 | 1666.7063 |  |  | 7.3852 |  | 1 | 0 | 0 | 0 | 0.014572 | 29.8143 | 1 | 1 | 1 | 297.9905 | 0 | 4232058144 | 297.9923 |  |  | 0.0022094 | 7.7938e-05 | 0.0022094 | 7.7938e-05 | 0.97923 | 0.97923 | 32.3131 | 0 | 30 | 8 | 200 | -0.0030999 | -0.99268 | 0.12747 | 2
| 3978243535.6968 | 297.9837 | 833.4739 |  |  | 6 |  |  |  | 32.3117 |  |  | 10 | [21 empty] | 297.9536 | 298.0085 | 833.4739 | 833.4739 |  |  | 7.3869 |  | 1 | 0 | 0 | 0 | 0.014648 | 30.303 | 1 | 1 | 1 | 297.9742 | 0 | 4232058400 | 297.9838 |  |  | 0.0010879 | 3.8401e-05 | 0.0010879 | 3.8401e-05 | 0.95809 | 0.95854 | 32.3349 | 0 | 30 | 8 | 200 | -0.0066435 | -0.54983 | 0.072154 | 2
| 3978243666.5822 | 297.9944 | 0.33804 |  |  | 6 |  |  |  | 32.3117 |  |  | 1 | [21 empty] | 297.9554 | 298.017 | 0.33804 | 0.33804 |  |  | 7.3898 |  | 1 | 0 | 0 | 0 | 0.014572 | 30.7918 | 1 | 1 | 1 | 297.9809 | 0 | 4232058112 | 297.9864 |  |  | -4.4002e-05 | 1.553e-06 | -4.4003e-05 | 1.553e-06 | 0.96156 | 0.96243 | 32.2808 |  | 30 | 8 | 200 | -0.013594 | -0.51963 | 0.22746 | 2
| 3978243737.5001 | 297.9718 | -833.2928 |  |  | 6 |  |  |  | 32.3117 |  |  | 1 | [21 empty] | 297.9343 | 298.0003 | -833.2928 | -833.2928 |  |  | 7.3914 |  | 1 | 0 | 0 | 0 | 0.014572 | 30.303 | 1 | 1 | 1 | 297.9585 | 0 | 4232058016 | 297.9693 |  |  | -0.0011642 | 5.8099e-05 | -0.0011643 | 5.8099e-05 | 0.96526 | 0.96713 | 32.2689 | 0 | 30 | 8 | 200 | -0.096603 | -4.4398 | 4.8679 | 2
| 3978243859.739 | 297.9935 | -1666.489 |  |  | 6 |  |  |  | 32.3117 |  |  | 10 | [21 empty] | 297.9584 | 298.0139 | -1666.489 | -1666.489 |  |  | 7.3947 |  | 1 | 0 | 0 | 0 | 0.014572 | 30.303 | 1 | 1 | 1 | 297.9828 | 0 | 4232058176 | 297.9855 |  |  | -0.0022961 | 8.0994e-05 | -0.0022961 | 8.0994e-05 | 0.98075 | 0.98075 | 32.3101 | 5.6842 | 30 | 8 | 200 | -0.0015395 | -0.16162 | 0.9683 | 2
| 3978243922.2207 | 297.983 | -2499.8665 |  |  | 6 |  |  |  | 32.3117 |  |  | 10 | [21 empty] | 297.9547 | 298.0053 | -2499.8665 | -2499.8665 |  |  | 7.3956 |  | 1 | 0 | 0 | 0 | 0.014572 | 30.303 | 1 | 1 | 1 | 297.9761 | 0 | 4232058560 | 297.9816 |  |  | -0.0034139 | 0.00012042 | -0.0034139 | 0.00012042 | 0.98194 | 0.98195 | 32.309 | 6.3285e-06 | 30 | 8 | 200 | -0.0034468 | -0.26934 | 1.4271 | 2
| 3978244045.3213 | 297.9911 | -3333.1833 |  |  | 6 |  |  |  | 32.3117 |  |  | 10 | [21 empty] | 297.9523 | 298.0173 | -3333.1833 | -3333.1833 |  |  | 7.3984 |  | 1 | 0 | 0 | 0 | 0.014572 | 30.303 | 1 | 1 | 1 | 297.9771 | 0 | 4232058336 | 297.9861 |  |  | -0.004532 | 0.00015986 | -0.004532 | 0.00015986 | 0.98151 | 0.98151 | 32.3122 | 0 | 30 | 8 | 200 | -0.0007522 | -0.28703 | 1.8792 | 2
| 3978244107.7071 | 297.9774 | -4166.5366 |  |  | 6 |  |  |  | 32.3117 |  |  | 10 | [21 empty] | 297.9484 | 297.9995 | -4166.5366 | -4166.5366 |  |  | 7.4 |  | 1 | 0 | 0 | 0 | 0.015335 | 30.7918 | 1 | 1 | 1 | 297.9687 | 0 | 4232058112 | 297.9751 |  |  | -0.0056504 | 0.0001993 | -0.0056504 | 0.0001993 | 0.9824 | 0.9824 | 32.3109 | inf | 30 | 8 | 200 | -0.003619 | -0.39116 | 2.3321 | 2
| 3978244230.7306 | 297.9951 | -4999.8291 |  |  | 6 |  |  |  | 32.3117 |  |  | 10 | [21 empty] | 297.9638 | 298.016 | -4999.8291 | -4999.8291 |  |  | 7.4027 |  | 1 | 0 | 0 | 0 | 0.014648 | 30.7918 | 1 | 1 | 1 | 297.9882 | 0 | 4232056832 | 297.9899 |  |  | -0.0067712 | 0.00023884 | -0.0067712 | 0.00023884 | 0.98186 | 0.98187 | 32.3135 | 0 | 30 | 8 | 200 | -0.0018967 | -0.43631 | 2.8225 | 2
| 3978244293.2206 | 297.9916 | -5832.8564 |  |  | 6 |  |  |  | 32.3117 |  |  | 10 | [21 empty] | 297.9574 | 298.0166 | -5832.8564 | -5832.8564 |  |  | 7.4034 |  | 1 | 0 | 0 | 0 | 0.014572 | 30.7918 | 1 | 1 | 1 | 297.9803 | 0 | 4232058048 | 297.9891 |  |  | -0.0078867 | 0.00027818 | -0.0078867 | 0.00027818 | 0.9828 | 0.9828 | 32.3109 |  | 30 | 8 | 200 | -0.0070222 | -0.49028 | 3.3036 | 2
| 3978244417.6645 | 297.9885 | -6666.2339 |  |  | 6 |  |  |  | 32.3117 |  |  | 10 | [21 empty] | 297.9457 | 298.0206 | -6666.2339 | -6666.2339 |  |  | 7.4069 |  | 1 | 0 | 0 | 0 | 0.014572 | 30.303 | 1 | 1 | 1 | 297.9703 | 0 | 4232058208 | 297.9828 |  |  | -0.0090116 | 0.00031786 | -0.0090116 | 0.00031786 | 0.98205 | 0.98206 | 32.3141 | 0 | 30 | 8 | 200 | -0.0022569 | -0.57961 | 3.7509 | 2
| 3978244480.2806 | 297.9722 | -7500.1787 |  |  | 6 |  |  |  | 32.3117 |  |  | 10 | [21 empty] | 297.9472 | 297.9991 | -7500.1787 | -7500.1787 |  |  | 7.4081 |  | 1 | 0 | 0 | 0 | 0.015335 | 30.7918 | 1 | 1 | 1 | 297.9674 | 0 | 4232058304 | 297.973 |  |  | -0.010128 | 0.00035723 | -0.010128 | 0.00035723 | 0.98291 | 0.98291 | 32.3113 | inf | 30 | 8 | 200 | -0.0082479 | -0.64955 | 4.1795 | 2
| 3978244603.6739 | 297.9997 | -8333.3506 |  |  | 6 |  |  |  | 32.3117 |  |  | 10 | [21 empty] | 297.9666 | 298.0179 | -8333.3506 | -8333.3506 |  |  | 7.4107 |  | 1 | 0 | 0 | 0 | 0.014572 | 31.2805 | 1 | 1 | 1 | 297.9945 | 0 | 4232057984 | 297.9936 |  |  | -0.011252 | 0.0003969 | -0.011252 | 0.0003969 | 0.98213 | 0.98215 | 32.3145 | 0 | 30 | 8 | 200 | -0.0020197 | -0.67022 | 4.6833 | 2
| 3978244814.7477 | 297.9877 | -9166.9092 |  |  | 6 |  |  |  | 32.3117 |  |  | 100 | [21 empty] | 297.9446 | 298.0091 | -9166.9092 | -9166.9092 |  |  | 7.4149 |  | 1 | 0 | 0 | 0 | 0.014572 | 30.7918 | 1 | 1 | 1 | 297.9663 | 0 | 4232058048 | 297.9757 |  |  | -0.01237 | 0.00043635 | -0.01237 | 0.00043635 | 0.98179 | 0.98181 | 32.3153 | 0 | 30 | 8 | 200 | 0.00041937 | -4.8381 | 4.8777 | 2
| 3978244946.5444 | 297.9915 | -8333.7129 |  |  | 6 |  |  |  | 32.3117 |  |  | 10 | [21 empty] | 297.9602 | 298.0134 | -8333.7129 | -8333.7129 |  |  | 7.417 |  | 1 | 0 | 0 | 0 | 0.014572 | 30.7918 | 1 | 1 | 1 | 297.9804 | 0 | 4232058016 | 297.9884 |  |  | -0.01123 | 0.00039612 | -0.01123 | 0.00039612 | 0.98194 | 0.98196 | 32.3153 | 6.9652e-06 | 30 | 8 | 200 | 0.00059023 | -0.66715 | 4.6352 | 2
| 3978245008.4971 | 297.9836 | -7500.3716 |  |  | 6 |  |  |  | 32.3117 |  |  | 10 | [21 empty] | 297.9543 | 298.006 | -7500.3716 | -7500.3716 |  |  | 7.4184 |  | 1 | 0 | 0 | 0 | 0.014572 | 30.303 | 1 | 1 | 1 | 297.9756 | 0 | 4232058112 | 297.9815 |  |  | -0.010103 | 0.00035636 | -0.010103 | 0.00035636 | 0.98141 | 0.98144 | 32.3157 | 7.7306e-07 | 30 | 8 | 200 | -0.0016315 | -0.64378 | 4.2037 | 2
| 3978245131.4227 | 297.9928 | -6666.7529 |  |  | 6 |  |  |  | 32.3117 |  |  | 10 | [21 empty] | 297.9587 | 298.0179 | -6666.7529 | -6666.7529 |  |  | 7.4209 |  | 1 | 0 | 0 | 0 | 0.014572 | 30.7918 | 1 | 1 | 1 | 297.9788 | 0 | 4232058304 | 297.9885 |  |  | -0.0089729 | 0.0003165 | -0.0089729 | 0.0003165 | 0.98184 | 0.98187 | 32.3154 | 7.3339e-07 | 30 | 8 | 200 | -0.0021796 | -0.55072 | 3.7386 | 2
| 3978245194.2398 | 297.9797 | -5833.231 |  |  | 6 |  |  |  | 32.3117 |  |  | 10 | [21 empty] | 297.9461 | 298.0044 | -5833.231 | -5833.231 |  |  | 7.4217 |  | 1 | 0 | 0 | 0 | 0.014572 | 31.2805 | 1 | 1 | 1 | 297.9683 | 0 | 4232058016 | 297.9773 |  |  | -0.0078528 | 0.000277 | -0.0078528 | 0.000277 | 0.97954 | 0.97962 | 32.3188 | 1 | 30 | 8 | 200 | 0.0060289 | -0.46979 | 3.3647 | 2
| 3978245379.8539 | 297.9789 | -4166.8506 |  |  | 6 |  |  |  | 32.3117 |  |  | 10 | [21 empty] | 297.9417 | 298.0121 | -4166.8506 | -4166.8506 |  |  | 7.4242 |  | 1 | 0 | 0 | 0 | 0.014648 | 30.303 | 1 | 1 | 1 | 297.9584 | 0 | 4232058656 | 297.9803 |  |  | -0.0056024 | 0.00019763 | -0.0056024 | 0.00019763 | 0.97772 | 0.97784 | 32.3202 | 0 | 30 | 8 | 200 | 0.0092386 | -0.33385 | 2.4264 | 2
| 3978245503.0352 | 297.9892 | -3333.123 |  |  | 6 |  |  |  | 32.3117 |  |  | 10 | [21 empty] | 297.9572 | 298.0108 | -3333.123 | -3333.123 |  |  | 7.4267 |  | 1 | 0 | 0 | 0 | 0.014572 | 30.7918 | 1 | 1 | 1 | 297.9806 | 0 | 4232058176 | 297.9859 |  |  | -0.0044716 | 0.00015773 | -0.0044716 | 0.00015773 | 0.98085 | 0.98087 | 32.3157 | 8.3806e-07 | 30 | 8 | 200 | 0.0032678 | -0.2953 | 1.8819 | 2
| 3978245565.887 | 297.9789 | -2499.8542 |  |  | 6 |  |  |  | 32.3117 |  |  | 10 | [21 empty] | 297.949 | 297.9997 | -2499.8542 | -2499.8542 |  |  | 7.4283 |  | 1 | 0 | 0 | 0 | 0.014572 | 30.303 | 1 | 1 | 1 | 297.9714 | 0 | 4232058208 | 297.9768 |  |  | -0.003351 | 0.00011822 | -0.0033511 | 0.00011822 | 0.9753 | 0.97544 | 32.3215 | 0 | 30 | 8 | 200 | 0.008053 | -0.22637 | 1.4393 | 2
| 3978245689.2715 | 298.0015 | -1666.7305 |  |  | 6 |  |  |  | 32.3117 |  |  | 10 | [21 empty] | 297.9691 | 298.0183 | -1666.7305 | -1666.7305 |  |  | 7.4309 |  | 1 | 0 | 0 | 0 | 0.014572 | 30.303 | 1 | 1 | 1 | 297.9972 | 0 | 4232058240 | 297.9944 |  |  | -0.0022208 | 7.8336e-05 | -0.0022208 | 7.8336e-05 | 0.97975 | 0.97977 | 32.3151 | 7.4918 | 30 | 8 | 200 | 0.0029899 | -0.15866 | 0.96865 | 2
| 3978245751.6795 | 297.9865 | -833.7999 |  |  | 6 |  |  |  | 32.3117 |  |  | 10 | [21 empty] | 297.9544 | 298.0143 | -833.7999 | -833.7999 |  |  | 7.4311 |  | 1 | 0 | 0 | 0 | 0.014572 | 30.7918 | 1 | 1 | 1 | 297.9725 | 0 | 4232058048 | 297.9857 |  |  | -0.001099 | 3.8784e-05 | -0.001099 | 3.8784e-05 | 0.96351 | 0.96395 | 32.3333 | 0 | 30 | 8 | 200 | 0.0061731 | -0.10049 | 0.51865 | 2
| 3978245883.5337 | 298.0005 | -0.42254 |  |  | 6 |  |  |  | 32.3117 |  |  | 1 | [21 empty] | 297.9676 | 298.02 | -0.42254 | -0.42254 |  |  | 7.434 |  | 1 | 0 | 0 | 0 | 0.014572 | 30.7918 | 1 | 1 | 1 | 297.9931 | 0 | 4232058080 | 297.9938 |  |  | 3.227e-05 | 1.1388e-06 | 3.2271e-05 | 1.1388e-06 | 0.9656 | 0.96639 | 32.3396 | 0 | 30 | 8 | 200 | 0.010731 | -0.62147 | 0.5677 | 2
| 3978245954.5706 | 297.9859 | 833.3531 |  |  | 6 |  |  |  | 32.3117 |  |  | 1 | [21 empty] | 297.9533 | 298.0099 | 833.3531 | 833.3531 |  |  | 7.4347 |  | 1 | 0 | 0 | 0 | 0.015335 | 30.7918 | 1 | 1 | 1 | 297.9775 | 0 | 4232057920 | 297.9838 |  |  | 0.0011538 | 4.0702e-05 | 0.0011538 | 4.0702e-05 | 0.97657 | 0.97689 | 32.2972 | 1.1647e-06 | 30 | 8 | 200 | 0.054657 | -4.8868 | 1.2454 | 2
| 3978246139.6737 | 297.9765 | 2499.637 |  |  | 6 |  |  |  | 32.3117 |  |  | 10 | [21 empty] | 297.9418 | 298.0052 | 2499.637 | 2499.637 |  |  | 7.4377 |  | 1 | 0 | 0 | 0 | 0.014572 | 30.7918 | 1 | 1 | 1 | 297.9628 | 0 | 4232058304 | 297.9768 |  |  | 0.003403 | 0.00012004 | 0.003403 | 0.00012004 | 0.98167 | 0.98167 | 32.3129 | inf | 30 | 8 | 200 | 0.0026858 | -1.4652 | 0.22977 | 2
| 3978246263.077 | 297.98 | 3332.978 |  |  | 6 |  |  |  | 32.3117 |  |  | 10 | [21 empty] | 297.9384 | 298.0137 | 3332.978 | 3332.978 |  |  | 7.4398 |  | 1 | 0 | 0 | 0 | 0.014572 | 30.303 | 1 | 1 | 1 | 297.96 | 0 | 4232058368 | 297.9792 |  |  | 0.0045225 | 0.00015952 | 0.0045225 | 0.00015952 | 0.98133 | 0.98135 | 32.3153 | 0 | 30 | 8 | 200 | 0.00059362 | -1.8699 | 0.28848 | 2
| 3978246325.6927 | 297.9588 | 4166.8022 |  |  | 6 |  |  |  | 32.3117 |  |  | 10 | [21 empty] | 297.9308 | 297.9783 | 4166.8022 | 4166.8022 |  |  | 7.4404 |  | 1 | 0 | 0 | 0 | 0.014648 | 30.7918 | 1 | 1 | 1 | 297.9539 | 0 | 4232057920 | 297.9559 |  |  | 0.0056406 | 0.00019896 | 0.0056406 | 0.00019896 | 0.98228 | 0.98229 | 32.3134 | 5.6845 | 30 | 8 | 200 | 0.0033973 | -2.3782 | 0.35325 | 2
| 3978246448.416 | 297.9886 | 4999.9746 |  |  | 6 |  |  |  | 32.3117 |  |  | 10 | [21 empty] | 297.9502 | 298.0164 | 4999.9746 | 4999.9746 |  |  | 7.4428 |  | 1 | 0 | 0 | 0 | 0.014572 | 31.2805 | 1 | 1 | 1 | 297.9748 | 0 | 4232058304 | 297.9835 |  |  | 0.0067619 | 0.00023852 | 0.006762 | 0.00023852 | 0.98167 | 0.9817 | 32.3157 | 5.6847 | 30 | 8 | 200 | 0.0017503 | -2.8178 | 0.43275 | 2

## Metadata
Property | Value
TITLE
FILEOPENTIME | 3978240095.66131,01/22/2026,10:41 am
BYAPP | MPMS3 w/ AC,1.0,1.1
MPMS3 Measurement Release 1.3.2 Build 2 | MultiVu Release 2.3.9.2,APPNAME
Linear Motor Servo Controller | MOTOR_MODULE_NAME
3101-100 N2 | MOTOR_HW_VERSION
MMC1133 | MOTOR_SERIAL_NUMBER
01.04.28 | MOTOR_SOFTWARE_VERSION
Quantum Design Squid Module | SQUID_MODULE_NAME
3101-501 B0 | SQUID_HW_VERSION
SQD030 | SQUID_SERIAL_NUMBER
01.03.04 | SQUID_SOFTWARE_VERSION
SQUID AC | AC_MODULE_NAME
3101-401 G0 | AC_HW_VERSION
SAC199 | AC_SERIAL_NUMBER
SQUID AC 00.95.11 | AC_SOFTWARE_VERSION
TCI-315 | COIL_SERIAL_NUMBER
0 | MOMENT_UNITS
Pd | SAMPLE_MATERIAL
SAMPLE_SHAPE
255 | SAMPLE_MASS
21.2 | SAMPLE_VOLUME
106.42 | SAMPLE_MOLECULAR_WEIGHT
3x3 | SAMPLE_SIZE
Quartz | SAMPLE_HOLDER
Standard | SAMPLE_HOLDER_DETAIL
75.59 | SAMPLE_OFFSET
DATATYPE | TIME,2
STARTUPAXIS | Y1,5
FIELDGROUP | AC, 2,3,4,11,16,17,18,19,20,21,22,23,24,25,26,27,28,29,30
STARTUPGROUP | All