## fe2o3_varnish_mount_DC
[Header]
; MPMS3 Data File (default extension .dat)
; Copyright (c) 2007 | Quantum Design | Inc. All rights reserved.
TITLE
FILEOPENTIME | 3975060816.4034 | 2025-12-16 | 15:33
BYAPP | MPMS3 w/ AC | 1 | 1.1
INFO | MPMS3 Measurement Release 1.3.2 Build 2 | MultiVu Release 2.3.9.2 | APPNAME
INFO | Linear Motor Servo Controller | MOTOR_MODULE_NAME
INFO | 3101-100 N2 | MOTOR_HW_VERSION
INFO | MMC1133 | MOTOR_SERIAL_NUMBER
INFO | 01.04.28 | MOTOR_SOFTWARE_VERSION
INFO | Quantum Design Squid Module | SQUID_MODULE_NAME
INFO | 3101-501 B0 | SQUID_HW_VERSION
INFO | SQD030 | SQUID_SERIAL_NUMBER
INFO | 01.03.04 | SQUID_SOFTWARE_VERSION
INFO | SQUID AC | AC_MODULE_NAME
INFO | 3101-401 G0 | AC_HW_VERSION
INFO | SAC199 | AC_SERIAL_NUMBER
INFO | SQUID AC 00.95.11 | AC_SOFTWARE_VERSION
INFO | TCI-315 | COIL_SERIAL_NUMBER
INFO | 0 | MOMENT_UNITS
INFO | Fe2O3 | SAMPLE_MATERIAL
INFO | 4x4 mm | SAMPLE_COMMENT
INFO | 0.008384 | SAMPLE_MASS
INFO | 0.0016 | SAMPLE_VOLUME
INFO | 159.687 | SAMPLE_MOLECULAR_WEIGHT
INFO | 4x4 | SAMPLE_SIZE
INFO | square | SAMPLE_SHAPE
INFO | Not Specified | SAMPLE_HOLDER
INFO | Standard | SAMPLE_HOLDER_DETAIL
INFO | 45.34 | SAMPLE_OFFSET
DATATYPE | COMMENT | 1
DATATYPE | TIME | 2
STARTUPAXIS | X | 2
STARTUPAXIS | Y1 | 5
FIELDGROUP | VSM | 2 | 3 | 4 | 5 | 6 | 8 | 9 | 10 | 11 | 14 | 15
FIELDGROUP | DC | 2 | 3 | 4 | 14 | 56 | 57 | 58 | 59 | 60 | 61 | 62 | 63 | 64 | 65 | 66 | 67 | 68 | 69
FIELDGROUP | AC | 2 | 3 | 4 | 11 | 16 | 17 | 18 | 19 | 20 | 21 | 22 | 23 | 24 | 25 | 26 | 27 | 28 | 29 | 30
STARTUPGROUP | All
[Data]
Comment | Time Stamp (sec) | Temperature (K) | Magnetic Field (Oe) | Moment (emu) | M. Std. Err. (emu) | Transport Action | Averaging Time (sec) | Frequency (Hz) | Peak Amplitude (mm) | Center Position (mm) | Lockin Signal' (V) | Lockin Signal (V) | Range | M. Quad. Signal (emu) | AC Moment (emu) | AC M. Std Err. (emu) | AC Phase (deg) | AC Phase Std. Err. (deg) | AC Susceptibility (emu/Oe) | AC Suscept. Std Err. (emu/Oe) | AC X' (emu/Oe) | AC X' Std Err. (emu/Oe) | AC X'' (emu/Oe) | AC X'' Std Err. (emu/Oe) | AC Drive (Oe) | AC Frequency (Hz) | AC Averaging Time (sec) | AC Cycles | AC Range | AC Measure Type | AC Signal' (V) | AC Signal'' (V) | AC Trim Coil Ratio | AC Trim Coil Phase | Min. Temperature (K) | Max. Temperature (K) | Min. Field (Oe) | Max. Field (Oe) | Mass (grams) | Motor Lag (deg) | Pressure (Torr) | Measure Count | Measurement Number | SQUID Status (code) | Motor Status (code) | Measure Status (code) | Motor Current (amps) | Motor Temp. (C) | Temp. Status (code) | Field Status (code) | Chamber Status (code) | Chamber Temp (K) | Redirection State | Evercool Status | Average Temp (K) | Rotation Angle (deg) | Rotator state | DC Moment Fixed Ctr (emu) | DC Moment Err Fixed Ctr (emu) | DC Moment Free Ctr (emu) | DC Moment Err Free Ctr (emu) | DC Fixed Fit | DC Free Fit | DC Calculated Center (mm) | DC Calculated Center Err (mm) | DC Scan Length (mm) | DC Scan Time (s) | DC Number of Points | DC Squid Drift | DC Min V (V) | DC Max V (V) | DC Scans per Measure | Map 01 | Map 02 | Map 03 | Map 04 | Map 05 | Map 06 | Map 07 | Map 08 | Map 09 | Map 10 | Map 11 | Map 12 | Map 13 | Map 14 | Map 15 | Map 16
| 3975061299.5758 | 292.913 | 0.32596 |  |  | 6 |  |  |  | 54.4191 |  |  | 1 | [21 empty] | 292.9027 | 292.9239 | 0.32596 | 0.32596 |  |  | 7.5077 |  | 1 | 0 | 0 | 0 | 0.013962 | 30.7918 | 1 | 1 | 1 | 292.9233 | 0 | 2084574624 | 292.9182 |  |  | -5.4778e-08 | 1.0054e-08 | -5.8549e-08 | 1.0157e-08 | 0.043856 | 0.049232 | 55.3592 | 0.27214 | 30 | 4 | 200 | -0.0070718 | -0.2997 | -0.23788 | 1
| 3975061346.3122 | 292.981 | 2499.6492 |  |  | 6 |  |  |  | 54.4191 |  |  | 1 | [21 empty] | 292.9786 | 292.9902 | 2499.6492 | 2499.6492 |  |  | 7.5071 |  | 1 | 0 | 0 | 0 | 0.013962 | 31.2805 | 1 | 1 | 1 | 292.9786 | 0 | 2084573824 | 292.9853 |  |  | -6.8216e-05 | 9.3325e-06 | -0.00012375 | 9.7439e-06 | 0.080446 | 0.26936 | 59.6155 | 1 | 30 | 4 | 200 | 0.85615 | -0.29101 | 4.7673 | 1
| 3975061392.3123 | 292.9872 | 4999.9985 |  |  | 6 |  |  |  | 54.4191 |  |  | 1 | [21 empty] | 292.9849 | 292.9943 | 4999.9985 | 4999.9985 |  |  | 7.5102 |  | 1 | 0 | 0 | 0 | 0.013962 | 30.7918 | 1 | 1 | 1 | 292.9849 | 0 | 2084574208 | 292.9902 |  |  | -4.7178e-05 | 6.6091e-06 | -8.8231e-05 | 6.8995e-06 | 0.076566 | 0.2738 | 59.7258 | 0 | 30 | 4 | 200 | 0.71668 | -0.22764 | 3.8041 | 1
| 3975061438.2927 | 292.9927 | 7500.2271 |  |  | 6 |  |  |  | 54.4191 |  |  | 1 | [21 empty] | 292.991 | 292.9993 | 7500.2271 | 7500.2271 |  |  | 7.5145 |  | 1 | 0 | 0 | 0 | 0.013962 | 30.7918 | 1 | 1 | 1 | 292.9903 | 0 | 2084574176 | 292.9961 |  |  | -3.5978e-05 | 5.0417e-06 | -6.7998e-05 | 5.2637e-06 | 0.076516 | 0.28049 | 59.7302 | 1.812 | 30 | 4 | 200 | 0.55416 | -0.35952 | 2.6531 | 1
| 3975061484.2752 | 292.9961 | 9999.8037 |  |  | 6 |  |  |  | 54.4191 |  |  | 1 | [21 empty] | 292.9943 | 293.001 | 9999.8037 | 9999.8037 |  |  | 7.5188 |  | 1 | 0 | 0 | 0 | 0 | 30.7918 | 1 | 1 | 1 | 292.9943 | 0 | 2084574752 | 292.9981 |  |  | -3.062e-05 | 4.2522e-06 | -5.7366e-05 | 4.442e-06 | 0.077973 | 0.28031 | 59.7213 | 0.19308 | 30 | 4 | 200 | 0.44702 | 0.24749 | 2.4675 | 1
| 3975061530.2249 | 292.9993 | 12499.8516 |  |  | 6 |  |  |  | 54.4191 |  |  | 1 | [21 empty] | 292.9971 | 293.0065 | 12499.8516 | 12499.8516 |  |  | 7.5238 |  | 1 | 0 | 0 | 0 | 0.013962 | 30.7918 | 1 | 1 | 1 | 292.9971 | 0 | 2084574240 | 293.0025 |  |  | -2.7064e-05 | 3.7683e-06 | -5.162e-05 | 3.9342e-06 | 0.077545 | 0.29116 | 59.7263 | 0.00020323 | 30 | 4 | 200 | 0.37417 | 0.17143 | 2.182 | 1
| 3975061576.1962 | 293.0032 | 14999.9951 |  |  | 6 |  |  |  | 54.4191 |  |  | 1 | [21 empty] | 293.002 | 293.009 | 14999.9951 | 14999.9951 |  |  | 7.5281 |  | 1 | 0 | 0 | 0 | 0 | 30.7918 | 1 | 1 | 1 | 293.0014 | 0 | 2084574464 | 293.0063 |  |  | -2.4728e-05 | 3.4202e-06 | -4.7447e-05 | 3.5713e-06 | 0.078629 | 0.3001 | 59.7162 | 6.2833 | 30 | 4 | 200 | 0.29109 | -0.30834 | 1.7395 | 1
| 3975061622.8754 | 293.0072 | 17499.8613 |  |  | 6 |  |  |  | 54.4191 |  |  | 1 | [21 empty] | 293.005 | 293.013 | 17499.8613 | 17499.8613 |  |  | 7.532 |  | 1 | 0 | 0 | 0 | 0.013962 | 28.8368 | 1 | 1 | 1 | 293.005 | 0 | 2084574560 | 293.0098 |  |  | -2.4297e-05 | 3.3085e-06 | -4.5737e-05 | 3.4566e-06 | 0.081234 | 0.29717 | 59.6724 | 0 | 30 | 4 | 200 | 0.24399 | 0.13353 | 1.4097 | 1
| 3975061668.9198 | 293.0041 | 19999.9219 |  |  | 6 |  |  |  | 54.4191 |  |  | 1 | [21 empty] | 293.0013 | 293.0104 | 19999.9219 | 19999.9219 |  |  | 7.5357 |  | 1 | 0 | 0 | 0 | 0.013962 | 31.2805 | 1 | 1 | 1 | 293.0013 | 0 | 2084574464 | 293.0066 |  |  | -2.0477e-05 | 2.8367e-06 | -4.0055e-05 | 2.9619e-06 | 0.078374 | 0.31339 | 59.7397 | 7.7291 | 30 | 4 | 200 | 0.1941 | -0.47557 | 0.54452 | 1
| 3975061714.8749 | 292.9912 | 22500.2578 |  |  | 6 |  |  |  | 54.4191 |  |  | 1 | [21 empty] | 292.9837 | 293.0026 | 22500.2578 | 22500.2578 |  |  | 7.5393 |  | 1 | 0 | 0 | 0 | 0.013962 | 30.7918 | 1 | 1 | 1 | 292.9837 | 0 | 2084573760 | 292.9963 |  |  | -1.859e-05 | 2.6333e-06 | -3.6916e-05 | 2.7499e-06 | 0.074819 | 0.30779 | 59.8547 | 0.11741 | 30 | 4 | 200 | 0.15843 | 0.025641 | 1.043 | 1
| 3975061761.4142 | 292.9982 | 25000.3066 |  |  | 6 |  |  |  | 54.4191 |  |  | 1 | [21 empty] | 292.9964 | 293.0034 | 25000.3066 | 25000.3066 |  |  | 7.5434 |  | 1 | 0 | 0 | 0 | 0.013962 | 30.7918 | 1 | 1 | 1 | 292.9962 | 0 | 2084574496 | 293.0008 |  |  | -2.0583e-05 | 2.8994e-06 | -4.1887e-05 | 3.0276e-06 | 0.07569 | 0.33156 | 59.793 | 1.7971 | 30 | 4 | 200 | 0.14577 | -0.51525 | 0.67282 | 1
| 3975061807.4362 | 293.006 | 27500.041 |  |  | 6 |  |  |  | 54.4191 |  |  | 1 | [21 empty] | 293.0043 | 293.0117 | 27500.041 | 27500.041 |  |  | 7.5471 |  | 1 | 0 | 0 | 0 | 0.013962 | 30.7918 | 1 | 1 | 1 | 293.0043 | 0 | 2084574464 | 293.0085 |  |  | -1.7352e-05 | 2.5668e-06 | -3.7359e-05 | 2.6835e-06 | 0.068384 | 0.3368 | 59.9469 | 0.0058391 | 30 | 4 | 200 | 0.12235 | -0.3871 | 0.61925 | 1
| 3975061853.5266 | 293.009 | 30000.377 |  |  | 6 |  |  |  | 54.4191 |  |  | 1 | [21 empty] | 293.0075 | 293.0142 | 30000.377 | 30000.377 |  |  | 7.5501 |  | 1 | 0 | 0 | 0 | 0.013962 | 31.2805 | 1 | 1 | 1 | 293.0064 | 0 | 2084574816 | 293.0118 |  |  | -1.885e-05 | 2.6206e-06 | -3.8008e-05 | 2.7366e-06 | 0.077795 | 0.3348 | 59.7431 | 0 | 30 | 4 | 200 | 0.10496 | -0.048258 | 1.0001 | 1
| 3975061900.1039 | 293.0012 | 27500.3066 |  |  | 6 |  |  |  | 54.4191 |  |  | 1 | [21 empty] | 292.9995 | 293.0072 | 27500.3066 | 27500.3066 |  |  | 7.5533 |  | 1 | 0 | 0 | 0 | 0.013962 | 30.7918 | 1 | 1 | 1 | 292.9986 | 0 | 2084574112 | 293.0043 |  |  | 3.8283e-06 | 9.2479e-07 | 4.8022e-06 | 9.6533e-07 | 0.025079 | 0.036425 | 59.0877 | 0 | 30 | 4 | 200 | -0.036767 | 0.020262 | 0.41222 | 1
| 3975061946.1868 | 292.9985 | 25000.4141 |  |  | 6 |  |  |  | 54.4191 |  |  | 1 | [21 empty] | 292.9958 | 293.0044 | 25000.4141 | 25000.4141 |  |  | 7.5559 |  | 1 | 0 | 0 | 0 | 0.013962 | 30.303 | 1 | 1 | 1 | 292.9958 | 0 | 2084574368 | 293.0012 |  |  | 7.3298e-06 | 1.224e-06 | 9.8432e-06 | 1.2774e-06 | 0.05324 | 0.089835 | 58.9507 |  | 30 | 4 | 200 | -0.1092 | -0.84467 | 0.20088 | 1
| 3975061993.2803 | 292.9957 | 22500.4043 |  |  | 6 |  |  |  | 54.4191 |  |  | 1 | [21 empty] | 292.9926 | 293.0011 | 22500.4043 | 22500.4043 |  |  | 7.5586 |  | 1 | 0 | 0 | 0 | 0.013962 | 30.7918 | 1 | 1 | 1 | 292.9926 | 0 | 2084574720 | 292.9979 |  |  | 7.6297e-06 | 1.3371e-06 | 1.464e-05 | 1.3964e-06 | 0.048213 | 0.17398 | 59.8658 | 0 | 30 | 4 | 200 | -0.12617 | -1.2493 | -0.21158 | 1
| 3975062039.3826 | 292.996 | 19999.9707 |  |  | 6 |  |  |  | 54.4191 |  |  | 1 | [21 empty] | 292.9942 | 293.0031 | 19999.9707 | 19999.9707 |  |  | 7.5617 |  | 1 | 0 | 0 | 0 | 0.013962 | 30.7918 | 1 | 1 | 1 | 292.994 | 0 | 2084573760 | 292.9993 |  |  | 8.6498e-06 | 1.2479e-06 | 1.2273e-05 | 1.3024e-06 | 0.072028 | 0.13782 | 59.0003 | 1.8156 | 30 | 4 | 200 | -0.12757 | -1.0902 | -0.056459 | 1
| 3975062085.5112 | 292.995 | 17499.7285 |  |  | 6 |  |  |  | 54.4191 |  |  | 1 | [21 empty] | 292.9931 | 293 | 17499.7285 | 17499.7285 |  |  | 7.5636 |  | 1 | 0 | 0 | 0 | 0.013962 | 30.303 | 1 | 1 | 1 | 292.9928 | 0 | 2084574592 | 292.9975 |  |  | 1.1011e-05 | 1.5928e-06 | 1.7911e-05 | 1.6639e-06 | 0.071622 | 0.18446 | 59.4283 |  | 30 | 4 | 200 | -0.16467 | -0.99894 | 0.35427 | 1
| 3975062130.9175 | 292.9957 | 15000.2002 |  |  | 6 |  |  |  | 54.4191 |  |  | 1 | [21 empty] | 292.9931 | 293.0011 | 15000.2002 | 15000.2002 |  |  | 7.5662 |  | 1 | 0 | 0 | 0 | 0 | 30.7918 | 1 | 1 | 1 | 292.9931 | 0 | 2084574560 | 292.9979 |  |  | 1.3986e-05 | 1.9168e-06 | 2.2668e-05 | 2.0016e-06 | 0.08015 | 0.20671 | 59.303 | 0.52941 | 30 | 4 | 200 | -0.19189 | -1.3949 | -0.39008 | 1
| 3975062177.5253 | 292.9994 | 12499.8271 |  |  | 6 |  |  |  | 54.4191 |  |  | 1 | [21 empty] | 292.9983 | 293.0048 | 12499.8271 | 12499.8271 |  |  | 7.5687 |  | 1 | 0 | 0 | 0 | 0.013885 | 30.7918 | 1 | 1 | 1 | 292.9983 | 0 | 2084574528 | 293.0017 |  |  | 1.6545e-05 | 2.2581e-06 | 2.7913e-05 | 2.358e-06 | 0.080847 | 0.22863 | 59.4296 | 0 | 30 | 4 | 200 | -0.23138 | -1.1122 | 0.076545 | 1
| 3975062223.9735 | 292.9998 | 9999.707 |  |  | 6 |  |  |  | 54.4191 |  |  | 1 | [21 empty] | 292.9989 | 293.0048 | 9999.707 | 9999.707 |  |  | 7.5715 |  | 1 | 0 | 0 | 0 | 0.013962 | 30.7918 | 1 | 1 | 1 | 292.9987 | 0 | 2084574560 | 293.0024 |  |  | 2.0336e-05 | 2.7333e-06 | 3.501e-05 | 2.8542e-06 | 0.083478 | 0.24823 | 59.4315 | 0.001469 | 30 | 4 | 200 | -0.27016 | -1.0984 | 0.29047 | 1
| 3975062270.4956 | 292.9964 | 7500.3232 |  |  | 6 |  |  |  | 54.4191 |  |  | 1 | [21 empty] | 292.9927 | 293.0037 | 7500.3232 | 7500.3232 |  |  | 7.574 |  | 1 | 0 | 0 | 0 | 0 | 30.7918 | 1 | 1 | 1 | 292.9917 | 0 | 2084574400 | 293.0003 |  |  | 2.3451e-05 | 3.1503e-06 | 4.0282e-05 | 3.2912e-06 | 0.083571 | 0.24697 | 59.4563 | 0.0011796 | 30 | 4 | 200 | -0.30623 | -1.6921 | 0.33195 | 1
| 3975062317.0776 | 292.9991 | 4999.9746 |  |  | 6 |  |  |  | 54.4191 |  |  | 1 | [21 empty] | 292.9977 | 293.0038 | 4999.9746 | 4999.9746 |  |  | 7.576 |  | 1 | 0 | 0 | 0 | 0 | 31.7693 | 1 | 1 | 1 | 292.9978 | 0 | 2084574272 | 293.001 |  |  | 2.5875e-05 | 3.481e-06 | 4.5303e-05 | 3.6351e-06 | 0.083314 | 0.25763 | 59.4774 | 0.52355 | 30 | 4 | 200 | -0.29164 | -1.8981 | 0.15535 | 1
| 3975062362.9994 | 293.0015 | 2499.7578 |  |  | 6 |  |  |  | 54.4191 |  |  | 1 | [21 empty] | 293.0002 | 293.0074 | 2499.7578 | 2499.7578 |  |  | 7.5783 |  | 1 | 0 | 0 | 0 | 0 | 30.7918 | 1 | 1 | 1 | 292.9997 | 0 | 2084574464 | 293.0047 |  |  | 2.7399e-05 | 3.6806e-06 | 4.809e-05 | 3.844e-06 | 0.083575 | 0.25996 | 59.4888 | 0 | 30 | 4 | 200 | -0.28867 | -1.8735 | 0.18252 | 1
| 3975062408.8872 | 293.0006 | -0.12073 |  |  | 6 |  |  |  | 54.4191 |  |  | 1 | [21 empty] | 292.9981 | 293.0051 | -0.12073 | -0.12073 |  |  | 7.5805 |  | 1 | 0 | 0 | 0 | 0 | 30.7918 | 1 | 1 | 1 | 292.9981 | 0 | 2084574208 | 293.0023 |  |  | 2.1246e-05 | 2.7848e-06 | 3.5827e-05 | 2.9088e-06 | 0.087979 | 0.25063 | 59.3493 | 0.0022672 | 30 | 4 | 200 | -0.21832 | -1.3564 | -0.19618 | 1
| 3975062455.0178 | 292.9985 | -2499.6973 |  |  | 6 |  |  |  | 54.4191 |  |  | 1 | [21 empty] | 292.9973 | 293.0035 | -2499.6973 | -2499.6973 |  |  | 7.5833 |  | 1 | 0 | 0 | 0 | 0.013962 | 30.7918 | 1 | 1 | 1 | 292.997 | 0 | 2084574368 | 293.0011 |  |  | 4.9327e-06 | 7.1782e-07 | 9.4514e-06 | 7.4963e-07 | 0.070741 | 0.26477 | 59.9169 | 0 | 30 | 4 | 200 | -0.086309 | -0.80865 | -0.088604 | 1
| 3975062501.037 | 293.0011 | -4999.8535 |  |  | 6 |  |  |  | 54.4191 |  |  | 1 | [21 empty] | 293.0004 | 293.0061 | -4999.8535 | -4999.8535 |  |  | 7.5845 |  | 1 | 0 | 0 | 0 | 0.013962 | 30.7918 | 1 | 1 | 1 | 293 | 0 | 2084574752 | 293.0038 |  |  | 6.388e-06 | 8.8522e-07 | 1.2087e-05 | 9.2456e-07 | 0.07832 | 0.28866 | 59.7271 | 0 | 30 | 4 | 200 | -0.098201 | -0.60576 | 0.21 | 1
| 3975062546.9896 | 293.0041 | -7500.0215 |  |  | 6 |  |  |  | 54.4191 |  |  | 1 | [21 empty] | 293.0001 | 293.0086 | -7500.0215 | -7500.0215 |  |  | 7.5869 |  | 1 | 0 | 0 | 0 | 0.013962 | 30.7918 | 1 | 1 | 1 | 293.0001 | 0 | 2084574656 | 293.0053 |  |  | 1.0066e-05 | 1.3587e-06 | 1.8229e-05 | 1.4198e-06 | 0.082729 | 0.27641 | 59.6333 | 0 | 30 | 4 | 200 | -0.12454 | -0.89805 | 0.14444 | 1
| 3975062592.9957 | 293.0012 | -9999.6826 |  |  | 6 |  |  |  | 54.4191 |  |  | 1 | [21 empty] | 292.9991 | 293.0057 | -9999.6826 | -9999.6826 |  |  | 7.5883 |  | 1 | 0 | 0 | 0 | 0.013962 | 30.7918 | 1 | 1 | 1 | 292.9991 | 0 | 2084574720 | 293.0032 |  |  | 1.2296e-05 | 1.6772e-06 | 2.2965e-05 | 1.7519e-06 | 0.080948 | 0.29052 | 59.6877 | 7.7258 | 30 | 4 | 200 | -0.13816 | -0.90274 | 0.23913 | 1
| 3975062638.9406 | 292.9964 | -12500.0811 |  |  | 6 |  |  |  | 54.4191 |  |  | 1 | [21 empty] | 292.9936 | 293.0016 | -12500.0811 | -12500.0811 |  |  | 7.5905 |  | 1 | 0 | 0 | 0 | 0.013962 | 31.2805 | 1 | 1 | 1 | 292.9936 | 0 | 2084573920 | 292.9986 |  |  | 1.4969e-05 | 1.8584e-06 | 2.5566e-05 | 1.9405e-06 | 0.098624 | 0.29407 | 59.2167 | 0.0024032 | 30 | 4 | 200 | -0.14007 | -0.91952 | 0.10691 | 1
| 3975062684.8545 | 292.9947 | -14999.7051 |  |  | 6 |  |  |  | 54.4191 |  |  | 1 | [21 empty] | 292.9946 | 293 | -14999.7051 | -14999.7051 |  |  | 7.5918 |  | 1 | 0 | 0 | 0 | 0.013962 | 30.7918 | 1 | 1 | 1 | 292.9946 | 0 | 2084574528 | 292.9971 |  |  | 1.5521e-05 | 2.1244e-06 | 2.9627e-05 | 2.22e-06 | 0.080363 | 0.30341 | 59.7114 | 7.7273 | 30 | 4 | 200 | -0.13532 | -0.89545 | 0.22092 | 1
| 3975062730.7387 | 292.9971 | -17499.6562 |  |  | 6 |  |  |  | 54.4191 |  |  | 1 | [21 empty] | 292.996 | 293.0034 | -17499.6562 | -17499.6562 |  |  | 7.5938 |  | 1 | 0 | 0 | 0 | 0.013962 | 30.7918 | 1 | 1 | 1 | 292.996 | 0 | 2084574560 | 293.0001 |  |  | 1.5648e-05 | 2.0917e-06 | 2.9581e-05 | 2.1841e-06 | 0.084438 | 0.31455 | 59.6053 | 0.7688 | 30 | 4 | 200 | -0.12442 | -1.2599 | -0.21726 | 1
| 3975062777.5613 | 292.9987 | -19999.7754 |  |  | 6 |  |  |  | 54.4191 |  |  | 1 | [21 empty] | 292.9966 | 293.0048 | -19999.7754 | -19999.7754 |  |  | 7.5957 |  | 1 | 0 | 0 | 0 | 0.014038 | 30.7918 | 1 | 1 | 1 | 292.9966 | 0 | 2084574592 | 293.0014 |  |  | 1.5509e-05 | 2.1015e-06 | 3.0024e-05 | 2.1962e-06 | 0.082075 | 0.32188 | 59.6753 | 1.8793 | 30 | 4 | 200 | -0.1163 | -0.77872 | 0.24633 | 1
| 3975062823.5884 | 292.9984 | -22499.8965 |  |  | 6 |  |  |  | 54.4191 |  |  | 1 | [21 empty] | 292.9962 | 293.0044 | -22499.8965 | -22499.8965 |  |  | 7.5981 |  | 1 | 0 | 0 | 0 | 0.013962 | 30.7918 | 1 | 1 | 1 | 292.9962 | 0 | 2084574624 | 293.001 |  |  | 1.6454e-05 | 2.2388e-06 | 3.2146e-05 | 2.3405e-06 | 0.081366 | 0.3256 | 59.6822 | 0.10182 | 30 | 4 | 200 | -0.10724 | -0.53795 | 0.3538 | 1
| 3975062869.7468 | 292.9992 | -25000.1855 |  |  | 6 |  |  |  | 54.4191 |  |  | 1 | [21 empty] | 292.9966 | 293.004 | -25000.1855 | -25000.1855 |  |  | 7.5985 |  | 1 | 0 | 0 | 0 | 0.013962 | 30.7918 | 1 | 1 | 1 | 292.9966 | 0 | 2084574496 | 293.0012 |  |  | 1.689e-05 | 2.2046e-06 | 3.1374e-05 | 2.3042e-06 | 0.088765 | 0.3187 | 59.5302 | 0.00020481 | 30 | 4 | 200 | -0.10226 | -0.87308 | 0.17577 | 1
| 3975062915.8255 | 292.9999 | -27499.6426 |  |  | 6 |  |  |  | 54.4191 |  |  | 1 | [21 empty] | 292.9976 | 293.0048 | -27499.6426 | -27499.6426 |  |  | 7.6007 |  | 1 | 0 | 0 | 0 | 0 | 30.7918 | 1 | 1 | 1 | 292.9974 | 0 | 2084574272 | 293.0024 |  |  | 0.00011642 | 1.2548e-05 | 0.00017432 | 1.3055e-05 | 0.13329 | 0.30383 | 58.053 |  | 30 | 4 | 200 | -0.36339 | -4.8656 | 0.11242 | 1
| 3975062961.8486 | 293.002 | -29999.9668 |  |  | 6 |  |  |  | 54.4191 |  |  | 1 | [21 empty] | 293.0003 | 293.0071 | -29999.9668 | -29999.9668 |  |  | 7.6025 |  | 1 | 0 | 0 | 0 | 0 | 31.2805 | 1 | 1 | 1 | 293 | 0 | 2084574560 | 293.0045 |  |  | 2.0377e-05 | 2.7142e-06 | 4.0231e-05 | 2.8351e-06 | 0.085066 | 0.35345 | 59.5014 | 0 | 30 | 4 | 200 | -0.10267 | -0.37789 | 0.45355 | 1
| 3975063007.8361 | 293.0063 | -27500.4141 |  |  | 6 |  |  |  | 54.4191 |  |  | 1 | [21 empty] | 293.0055 | 293.0118 | -27500.4141 | -27500.4141 |  |  | 7.6041 |  | 1 | 0 | 0 | 0 | 0.013962 | 29.8143 | 1 | 1 | 1 | 293.005 | 0 | 2084574752 | 293.0092 |  |  | -2.9505e-06 | 8.2482e-07 | -5.4954e-06 | 8.3627e-07 | 0.018665 | 0.06448 | 49.1904 | 0.65876 | 30 | 4 | 200 | 0.043089 | 0.19592 | 0.63027 | 1
| 3975063055.3216 | 293.0066 | -25000.3535 |  |  | 6 |  |  |  | 54.4191 |  |  | 1 | [21 empty] | 293.004 | 293.0088 | -25000.3535 | -25000.3535 |  |  | 7.6063 |  | 1 | 0 | 0 | 0 | 0.013962 | 30.7918 | 1 | 1 | 1 | 293.0044 | 0 | 2084574720 | 293.007 |  |  | -2.4791e-06 | 7.2162e-07 | -4.8511e-06 | 7.3088e-07 | 0.017204 | 0.065829 | 49.2892 | 7.0204 | 30 | 4 | 200 | 0.06807 | -0.075545 | 0.53647 | 1
| 3975063102.6685 | 293.0028 | -22500.2109 |  |  | 6 |  |  |  | 54.4191 |  |  | 1 | [21 empty] | 293.0005 | 293.0076 | -22500.2109 | -22500.2109 |  |  | 7.6071 |  | 1 | 0 | 0 | 0 | 0.013962 | 31.2805 | 1 | 1 | 1 | 293.0005 | 0 | 2084574304 | 293.0047 |  |  | -6.1405e-06 | 1.0589e-06 | -8.3981e-06 | 1.1062e-06 | 0.049841 | 0.087078 | 59.0686 | 0 | 30 | 4 | 200 | 0.092248 | -0.093041 | 0.69305 | 1
| 3975063149.2052 | 292.9952 | -19999.9336 |  |  | 6 |  |  |  | 54.4191 |  |  | 1 | [21 empty] | 292.9943 | 293.0004 | -19999.9336 | -19999.9336 |  |  | 7.6092 |  | 1 | 0 | 0 | 0 | 0.013962 | 30.303 | 1 | 1 | 1 | 292.9942 | 0 | 2084574336 | 292.9978 |  |  | -6.0745e-06 | 9.8549e-07 | -8.2757e-06 | 1.0289e-06 | 0.056501 | 0.098329 | 58.9521 | 0 | 30 | 4 | 200 | 0.094815 | -0.39693 | 0.40499 | 1
| 3975063195.1192 | 292.9959 | -17499.9219 |  |  | 6 |  |  |  | 54.4191 |  |  | 1 | [21 empty] | 292.994 | 293.0008 | -17499.9219 | -17499.9219 |  |  | 7.6098 |  | 1 | 0 | 0 | 0 | 0 | 29.8143 | 1 | 1 | 1 | 292.9942 | 0 | 2084574688 | 292.9978 |  |  | -8.1603e-06 | 1.2119e-06 | -1.2079e-05 | 1.2654e-06 | 0.067825 | 0.14172 | 59.1693 | 7.6922 | 30 | 4 | 200 | 0.11644 | -0.36976 | 0.67087 | 1
| 3975063241.0935 | 292.9976 | -15000.2363 |  |  | 6 |  |  |  | 54.4191 |  |  | 1 | [21 empty] | 292.9966 | 293.0031 | -15000.2363 | -15000.2363 |  |  | 7.6117 |  | 1 | 0 | 0 | 0 | 0 | 30.7918 | 1 | 1 | 1 | 292.9965 | 0 | 2084574656 | 293.0002 |  |  | -1.0352e-05 | 1.4722e-06 | -1.6328e-05 | 1.5374e-06 | 0.074211 | 0.17904 | 59.3263 | 7.7024 | 30 | 4 | 200 | 0.13724 | 0.21351 | 1.2438 | 1
| 3975063286.7053 | 292.9995 | -12500.2734 |  |  | 6 |  |  |  | 54.4191 |  |  | 1 | [21 empty] | 292.9991 | 293.0046 | -12500.2734 | -12500.2734 |  |  | 7.6129 |  | 1 | 0 | 0 | 0 | 0 | 30.7918 | 1 | 1 | 1 | 292.9989 | 0 | 2084574592 | 293.0023 |  |  | -1.1857e-05 | 1.7149e-06 | -2.0734e-05 | 1.7912e-06 | 0.071656 | 0.21724 | 59.571 | 0.00033933 | 30 | 4 | 200 | 0.15362 | -0.13533 | 0.88829 | 1
| 3975063333.1241 | 293.0049 | -9999.9971 |  |  | 6 |  |  |  | 54.4191 |  |  | 1 | [21 empty] | 293.0041 | 293.01 | -9999.9971 | -9999.9971 |  |  | 7.6142 |  | 1 | 0 | 0 | 0 | 0 | 30.7918 | 1 | 1 | 1 | 293.0037 | 0 | 2084574592 | 293.0074 |  |  | -1.3967e-05 | 1.8904e-06 | -2.3044e-05 | 1.9744e-06 | 0.082274 | 0.22135 | 59.3593 | 0 | 30 | 4 | 200 | 0.17718 | -0.49891 | 0.94922 | 1
| 3975063379.1018 | 293.0065 | -7500.1904 |  |  | 6 |  |  |  | 54.4191 |  |  | 1 | [21 empty] | 293.0045 | 293.0081 | -7500.1904 | -7500.1904 |  |  | 7.6157 |  | 1 | 0 | 0 | 0 | 0.013962 | 30.7918 | 1 | 1 | 1 | 293.0049 | 0 | 2084574528 | 293.0066 |  |  | -1.6953e-05 | 2.2676e-06 | -2.8488e-05 | 2.3681e-06 | 0.084326 | 0.23728 | 59.381 | 0.00089515 | 30 | 4 | 200 | 0.20075 | 0.42817 | 1.4799 | 1
| 3975063425.0562 | 293.0012 | -4999.9863 |  |  | 6 |  |  |  | 54.4191 |  |  | 1 | [21 empty] | 292.999 | 293.0059 | -4999.9863 | -4999.9863 |  |  | 7.6174 |  | 1 | 0 | 0 | 0 | 0.013962 | 30.7918 | 1 | 1 | 1 | 292.9985 | 0 | 2084573184 | 293.0035 |  |  | -2.2425e-05 | 2.8313e-06 | -3.7861e-05 | 2.9564e-06 | 0.095181 | 0.27474 | 59.1767 |  | 30 | 4 | 200 | 0.24706 | -0.2023 | 1.0745 | 1
| 3975063470.7126 | 292.9933 | -2500.0718 |  |  | 6 |  |  |  | 54.4191 |  |  | 1 | [21 empty] | 292.992 | 292.9979 | -2500.0718 | -2500.0718 |  |  | 7.6179 |  | 1 | 0 | 0 | 0 | 0.013962 | 30.303 | 1 | 1 | 1 | 292.9914 | 0 | 2084574560 | 292.9956 |  |  | -2.4198e-05 | 3.2349e-06 | -4.1972e-05 | 3.3786e-06 | 0.084423 | 0.25571 | 59.4529 | 0 | 30 | 4 | 200 | 0.25734 | -0.11125 | 1.2544 | 1
| 3975063517.1326 | 292.9938 | -0.12073 |  |  | 6 |  |  |  | 54.4191 |  |  | 1 | [21 empty] | 292.9932 | 293 | -0.12073 | -0.12073 |  |  | 7.6184 |  | 1 | 0 | 0 | 0 | 0 | 30.7918 | 1 | 1 | 1 | 292.9925 | 0 | 2084574432 | 292.9969 |  |  | -2.057e-05 | 2.783e-06 | -3.6221e-05 | 2.9064e-06 | 0.082336 | 0.25763 | 59.51 | 0.00059348 | 30 | 4 | 200 | 0.20877 | 0.11184 | 1.2348 | 1
| 3975063563.6469 | 292.9962 | 2499.6853 |  |  | 6 |  |  |  | 54.4191 |  |  | 1 | [21 empty] | 292.993 | 293.0027 | 2499.6853 | 2499.6853 |  |  | 7.6204 |  | 1 | 0 | 0 | 0 | 0 | 30.7918 | 1 | 1 | 1 | 292.993 | 0 | 2084574144 | 292.999 |  |  | -4.3283e-06 | 6.1359e-07 | -8.1517e-06 | 6.4096e-07 | 0.074697 | 0.27025 | 59.7565 | 5.0572e-05 | 30 | 4 | 200 | 0.082034 | -0.40704 | 0.28792 | 1
| 3975063608.9071 | 292.9983 | 5000.0469 |  |  | 6 |  |  |  | 54.4191 |  |  | 1 | [21 empty] | 292.9962 | 293.004 | 5000.0469 | 5000.0469 |  |  | 7.6218 |  | 1 | 0 | 0 | 0 | 0.013962 | 30.7918 | 1 | 1 | 1 | 292.9955 | 0 | 2084574304 | 293.0013 |  |  | -5.1885e-06 | 7.5259e-07 | -1.0228e-05 | 7.8604e-07 | 0.071221 | 0.28539 | 59.9314 | INF | 30 | 4 | 200 | 0.089664 | -0.10595 | 0.94642 | 1
| 3975063655.0032 | 292.9983 | 7500.2749 |  |  | 6 |  |  |  | 54.4191 |  |  | 1 | [21 empty] | 292.9946 | 293.0039 | 7500.2749 | 7500.2749 |  |  | 7.6228 |  | 1 | 0 | 0 | 0 | 0 | 30.7918 | 1 | 1 | 1 | 292.9947 | 0 | 2084574624 | 293.0006 |  |  | -8.9088e-06 | 1.2149e-06 | -1.6379e-05 | 1.2689e-06 | 0.080984 | 0.27994 | 59.7017 | 2.7442e-05 | 30 | 4 | 200 | 0.11493 | -0.42143 | 0.53282 | 1
| 3975063700.9354 | 292.997 | 9999.7793 |  |  | 6 |  |  |  | 54.4191 |  |  | 1 | [21 empty] | 292.9952 | 293.0022 | 9999.7793 | 9999.7793 |  |  | 7.6238 |  | 1 | 0 | 0 | 0 | 0.013962 | 30.7918 | 1 | 1 | 1 | 292.9952 | 0 | 2084574208 | 292.9992 |  |  | -1.1014e-05 | 1.5131e-06 | -2.0765e-05 | 1.5804e-06 | 0.07975 | 0.29215 | 59.7168 | 7.7277 | 30 | 4 | 200 | 0.12529 | 0.077693 | 1.1154 | 1
| 3975063746.8967 | 292.9968 | 12500.0205 |  |  | 6 |  |  |  | 54.4191 |  |  | 1 | [21 empty] | 292.9949 | 293.0017 | 12500.0205 | 12500.0205 |  |  | 7.6251 |  | 1 | 0 | 0 | 0 | 0.013962 | 30.303 | 1 | 1 | 1 | 292.9949 | 0 | 2084574720 | 292.999 |  |  | -1.261e-05 | 1.718e-06 | -2.3924e-05 | 1.7946e-06 | 0.081144 | 0.30262 | 59.6912 | 0 | 30 | 4 | 200 | 0.12334 | -0.2258 | 0.80936 | 1
| 3975063792.9969 | 293 | 14999.7656 |  |  | 6 |  |  |  | 54.4191 |  |  | 1 | [21 empty] | 292.9998 | 293.0049 | 14999.7656 | 14999.7656 |  |  | 7.6261 |  | 1 | 0 | 0 | 0 | 0.013962 | 30.7918 | 1 | 1 | 1 | 292.9991 | 0 | 2084574784 | 293.0027 |  |  | -1.3688e-05 | 1.8431e-06 | -2.5772e-05 | 1.9255e-06 | 0.083155 | 0.3056 | 59.6417 |  | 30 | 4 | 200 | 0.11689 | -0.3125 | 0.65486 | 1
| 3975063838.9786 | 293.0067 | 17499.5469 |  |  | 6 |  |  |  | 54.4191 |  |  | 1 | [21 empty] | 293.0061 | 293.0117 | 17499.5469 | 17499.5469 |  |  | 7.6278 |  | 1 | 0 | 0 | 0 | 0.013962 | 30.7918 | 1 | 1 | 1 | 293.0057 | 0 | 2084574592 | 293.0091 |  |  | -1.4973e-05 | 2.0409e-06 | -2.8727e-05 | 2.132e-06 | 0.081066 | 0.3106 | 59.6877 | 7.7258 | 30 | 4 | 200 | 0.11474 | -0.00015086 | 1.0416 | 1
| 3975063885.0048 | 293.0035 | 19999.959 |  |  | 6 |  |  |  | 54.4191 |  |  | 1 | [21 empty] | 293.0018 | 293.0081 | 19999.959 | 19999.959 |  |  | 7.6284 |  | 1 | 0 | 0 | 0 | 0 | 31.7693 | 1 | 1 | 1 | 293.0018 | 0 | 2084574560 | 293.0054 |  |  | -1.4715e-05 | 1.9823e-06 | -2.8134e-05 | 2.0707e-06 | 0.083084 | 0.317 | 59.6473 | 0 | 30 | 4 | 200 | 0.10428 | -0.042023 | 1.003 | 1
| 3975063932.0404 | 292.9976 | 22500.3066 |  |  | 6 |  |  |  | 54.4191 |  |  | 1 | [21 empty] | 292.9968 | 293.0043 | 22500.3066 | 22500.3066 |  |  | 7.6296 |  | 1 | 0 | 0 | 0 | 0.013962 | 30.7918 | 1 | 1 | 1 | 292.9955 | 0 | 2084574208 | 293.0014 |  |  | -1.5331e-05 | 2.0654e-06 | -2.9535e-05 | 2.1571e-06 | 0.083063 | 0.32312 | 59.6457 | 7.7231 | 30 | 4 | 200 | 0.10405 | -0.13555 | 0.717 | 1
| 3975063978.612 | 292.994 | 25000.1738 |  |  | 6 |  |  |  | 54.4191 |  |  | 1 | [21 empty] | 292.9927 | 292.9992 | 25000.1738 | 25000.1738 |  |  | 7.6304 |  | 1 | 0 | 0 | 0 | 0.013962 | 30.7918 | 1 | 1 | 1 | 292.9953 | 0 | 2084574624 | 292.9967 |  |  | -1.6271e-05 | 2.2637e-06 | -3.3092e-05 | 2.3646e-06 | 0.077674 | 0.34125 | 59.7142 | 0.87239 | 30 | 4 | 200 | 0.099672 | -0.27335 | 0.54128 | 1
| 3975064024.7876 | 293.0026 | 27500.4395 |  |  | 6 |  |  |  | 54.4191 |  |  | 1 | [21 empty] | 293.0016 | 293.0072 | 27500.4395 | 27500.4395 |  |  | 7.632 |  | 1 | 0 | 0 | 0 | 0.013962 | 30.7918 | 1 | 1 | 1 | 293.0015 | 0 | 2084574272 | 293.005 |  |  | -1.5075e-05 | 2.1839e-06 | -3.2118e-05 | 2.2815e-06 | 0.071405 | 0.34637 | 59.8622 | 0 | 30 | 4 | 200 | 0.08471 | -0.25282 | 0.46228 | 1
| 3975064071.5447 | 293.0057 | 30000.2793 |  |  | 6 |  |  |  | 54.4191 |  |  | 1 | [21 empty] | 293.0025 | 293.0092 | 30000.2793 | 30000.2793 |  |  | 7.6329 |  | 1 | 0 | 0 | 0 | 0.013962 | 30.7918 | 1 | 1 | 1 | 293.0025 | 0 | 2084574624 | 293.0067 |  |  | -2.1273e-05 | 2.7951e-06 | -4.0008e-05 | 2.9193e-06 | 0.087541 | 0.32386 | 59.542 | 7.7163 | 30 | 4 | 200 | 0.097493 | -0.53911 | 0.25897 | 1