## Fe2O3_glass_varnish_mountVSM
[Header] | Fe2O3_glass_varnish_mountVSM
; MPMS3 Data File (default extension .dat)
; Copyright (c) 2007 | Quantum Design | Inc. All rights reserved.
TITLE
FILEOPENTIME | 3975064236.6065 | 2025-12-16 | 16:30
BYAPP | MPMS3 w/ AC | 1 | 1.1
INFO | MPMS3 Measurement Release 1.3.2 Build 2 | MultiVu Release 2.3.9.2 | APPNAME
INFO | Linear Motor Servo Controller | MOTOR_MODULE_NAME
INFO | 3101-100 N2 | MOTOR_HW_VERSION
INFO | MMC1133 | MOTOR_SERIAL_NUMBER
INFO | 01.04.28 | MOTOR_SOFTWARE_VERSION
INFO | Quantum Design Squid Module | SQUID_MODULE_NAME
INFO | 3101-501 B0 | SQUID_HW_VERSION
INFO | SQD030 | SQUID_SERIAL_NUMBER
INFO | 01.03.04 | SQUID_SOFTWARE_VERSION
INFO | SQUID AC | AC_MODULE_NAME
INFO | 3101-401 G0 | AC_HW_VERSION
INFO | SAC199 | AC_SERIAL_NUMBER
INFO | SQUID AC 00.95.11 | AC_SOFTWARE_VERSION
INFO | TCI-315 | COIL_SERIAL_NUMBER
INFO | 0 | MOMENT_UNITS
INFO | Fe2O3 | SAMPLE_MATERIAL
INFO | 4x4 mm | SAMPLE_COMMENT
INFO | 0.008384 | SAMPLE_MASS
INFO | 0.0016 | SAMPLE_VOLUME
INFO | 159.687 | SAMPLE_MOLECULAR_WEIGHT
INFO | 4x4 | SAMPLE_SIZE
INFO | square | SAMPLE_SHAPE
INFO | Not Specified | SAMPLE_HOLDER
INFO | Standard | SAMPLE_HOLDER_DETAIL
INFO | 45.34 | SAMPLE_OFFSET
DATATYPE | COMMENT | 1
DATATYPE | TIME | 2
STARTUPAXIS | X | 2
STARTUPAXIS | Y1 | 5
FIELDGROUP | VSM | 2 | 3 | 4 | 5 | 6 | 8 | 9 | 10 | 11 | 14 | 15
FIELDGROUP | DC | 2 | 3 | 4 | 14 | 56 | 57 | 58 | 59 | 60 | 61 | 62 | 63 | 64 | 65 | 66 | 67 | 68 | 69
FIELDGROUP | AC | 2 | 3 | 4 | 11 | 16 | 17 | 18 | 19 | 20 | 21 | 22 | 23 | 24 | 25 | 26 | 27 | 28 | 29 | 30
STARTUPGROUP | All
[Data]
Comment | Time Stamp (sec) | Temperature (K) | Magnetic Field (Oe) | Moment (emu) | M. Std. Err. (emu) | Transport Action | Averaging Time (sec) | Frequency (Hz) | Peak Amplitude (mm) | Center Position (mm) | Lockin Signal' (V) | Lockin Signal (V) | Range | M. Quad. Signal (emu) | AC Moment (emu) | AC M. Std Err. (emu) | AC Phase (deg) | AC Phase Std. Err. (deg) | AC Susceptibility (emu/Oe) | AC Suscept. Std Err. (emu/Oe) | AC X' (emu/Oe) | AC X' Std Err. (emu/Oe) | AC X'' (emu/Oe) | AC X'' Std Err. (emu/Oe) | AC Drive (Oe) | AC Frequency (Hz) | AC Averaging Time (sec) | AC Cycles | AC Range | AC Measure Type | AC Signal' (V) | AC Signal'' (V) | AC Trim Coil Ratio | AC Trim Coil Phase | Min. Temperature (K) | Max. Temperature (K) | Min. Field (Oe) | Max. Field (Oe) | Mass (grams) | Motor Lag (deg) | Pressure (Torr) | Measure Count | Measurement Number | SQUID Status (code) | Motor Status (code) | Measure Status (code) | Motor Current (amps) | Motor Temp. (C) | Temp. Status (code) | Field Status (code) | Chamber Status (code) | Chamber Temp (K) | Redirection State | Evercool Status | Average Temp (K) | Rotation Angle (deg) | Rotator state | DC Moment Fixed Ctr (emu) | DC Moment Err Fixed Ctr (emu) | DC Moment Free Ctr (emu) | DC Moment Err Free Ctr (emu) | DC Fixed Fit | DC Free Fit | DC Calculated Center (mm) | DC Calculated Center Err (mm) | DC Scan Length (mm) | DC Scan Time (s) | DC Number of Points | DC Squid Drift | DC Min V (V) | DC Max V (V) | DC Scans per Measure | Map 01 | Map 02 | Map 03 | Map 04 | Map 05 | Map 06 | Map 07 | Map 08 | Map 09 | Map 10 | Map 11 | Map 12 | Map 13 | Map 14 | Map 15 | Map 16